## Feature Comparison Chart
Product series | Model | H265/H265+ | H.264+ | 4MP(2688*1520) access | Thermal Camera VCA | Hik-Connect | Channel-Zero | Transcoded Live View/Playback | Max. Split Windows | Scheduled Capture | Dual-stream Recording | Event Playback | 256x speed plyback | Save VCA picture | Smart Search | Sub-Periods Playback | Virtual Host | SSH | Email Encription Authentication Protocol | Attached VCA picture in Email | SNMP | POS | VCA | ANPR | People Counting | Heat Map | Fisheye Expansion | N+1 Hot Spare | ANR | RAID | miniSAS | LCD | IR remote control | 250m/300m PoE Transmission | Output Interface | Alarm I/O | Load Balance | Net-fault Tolerance/Multi-address Mode | Video Synopsis | Smart Data Release
super I series | I16 I24 (128-CH/256-CH) | Yes | Yes | Yes | Yes(From 3.6.1) | No | Yes | Yes | 64 (NVR board) 16 (Decoding board） | No | No | Yes | Yes | Yes | Yes | Yes | No | Yes | SSL/TLS | Yes | Yes | No | Yes | Yes | Yes | Yes | No | Yes | Yes | Yes | 2 (Optional) | One 7-inch LCD (optional) | Yes | No | 2 HDMI (4K), 1 VGA Note: HDMI 1 / VGA Simultaneous; HDMI 1 / HDMI 2 Independent | 16/8 (Optional: 48/24) | Yes | Yes | Yes | Yes
I series | 96-I16 | Yes | Yes | Yes | Yes(From 3.4.80) | Yes(From 3.3.5) | Yes | Yes | 64 | Yes | Yes | Yes | Yes | Yes | Yes | Yes | Yes | Yes(From 3.4.2) | SSL, TLS(From V3.3.7) | Yes(From V3.3.6) | Yes | Yes (Except 7608NI-I2) | Yes | Yes | Yes | Yes | Yes (Except 7608NI-I2) | Yes | Yes | Yes | No | No | Yes | Yes | HDMI 1(4K)/VGA 1, HDMI 2/VGA 2, 1 CVBS (optional) Note: HDMI 1/VGA 1 and HDMI 2/VGA 2 Independent | 16/8 | No | Yes | No | No
| 96-I8 | [33 empty] | HDMI 1(4K)/VGA 1, HDMI 2/VGA 2, 1 CVBS (optional) Note: HDMI 1/VGA 1 and HDMI 2/VGA 2 Independent | 16/4 (Optional: 16/8)
| 77-I4 | [7 empty] | 36 | [18 empty] | No |  | No |  |  |  |  | 1 HDMI (4K), 1 VGA, 1 CVBS (optional) Note: HDMI/VGA Independent | 16/4 (Optional: 16/8) |  | Yes (for Model with Two LAN)
| 76-I2 | [33 empty] | 1 HDMI (4K), 1 VGA, 1 CVBS (optional) Note: HDMI/VGA Independent | 4/1 |  | No
K series | 86-K8 | Yes | Yes | Yes | No | Yes | Yes | No | 64 | No | No | Yes | Yes | Yes | Yes |  | Yes | Yes | SSL/TLS | Yes | Yes | No | Yes | Yes |  |  | No | No | Yes | No | No | No | Yes | Yes | HDMI 1(4K)/VGA 1, HDMI 2/VGA 2 Note: HDMI 1/VGA 1 and HDMI 2/VGA 2 Independent | 16/4 (Optional: 16/8) | No | Yes | No | No
| 77-K4 | [7 empty] | 36 | [6 empty] | Yes | [8 empty] | Yes | Yes | [8 empty] | 1 HDMI (4K), 1VGA Note: HDMI/VGA Independent | 16/4 (Optional: 16/8) |  | Yes (for Model with Two LAN)
| 76-K2 | [33 empty] | 1 HDMI (4K), 1VGA Note: HDMI/VGA Independent | 4/1 |  | No
| 76-K1 | [7 empty] | 16 | [6 empty] | No | [8 empty] | No | No | [6 empty] | No | No | 1 HDMI (4K), 1VGA Note: HDMI/VGA Simultaneous | None
Wi-Fi NVR | Wi-Fi（7600K/W） | Yes | Yes | Yes | No | Yes | Yes | No | 9 | No | No | Yes | Yes | Yes | Yes | No | No | Yes | SSL/TLS | Yes | No | No | Yes | Yes | No | No | No | No | Yes | No | No | No | No | No | 1 HDMI, 1VGA Note: HDMI/VGA Simultaneous | None | No | No | No | No
E series | 76/77-E4/E2/E1 | No | Yes(From 3.3.2) | Yes | No | Yes | Yes | No | 32 | No | No | Yes | Yes | Yes(From V3.2.0) | Yes | Yes | Yes | No | SSL/TLS(From 3.4.2) | Yes(From 3.4.2) | Yes（Only for English version） | No | Yes(From V3.2.0) | Yes | Yes | Yes | No | No | Yes | No | No | No | Yes | No | 1 HDMI, 1VGA Note: HDMI/VGA Simultaneous | E4: 16/4 E2/E1: None (Optional, 4/1) | No | Yes (for Model with Two LAN) | No | No
Discontinued products | G | No | No | No | No | Yes | Yes | No | 9 | No | No | Yes | Yes | Yes | Yes | Yes | No | No | SSL | No | Yes | No | Yes | No | Yes | Yes | No | No | Yes | No | No | No | No | No | 1 HDMI | 4/2 | No | No | No | No
| super NVR -F series | No | Yes(From 3.2.5) | Yes(from 3.2.4) | No | No | No | No | 64 | No | No | Yes | Yes | Yes | Yes(No Plate Search) | Yes | No | Yes(From 3.2.5) | SSL | Yes | Yes | No | Yes | No | Yes | Yes | No | Yes | Yes | Yes | 1 (Optional) | Available for /H and /H/I models only | Yes | No | 2 HDMI , 1 VGA Note: HDMI 1 / VGA Simultaneous; HDMI 1 / HDMI 2 Independent | 16/8 | No | Yes | No | No
| netra ST, RT, XT, SP series | No | Yes(From 3.3.2) | Yes | No | No | Yes | Yes | 64 | Yes | No | Yes | Yes | Yes(From V3.2.0) | Yes | Yes | No | No | SSL, TLS(From3.4.3) | Yes(only for devices with over 1GB RAM) | Yes | No | Yes(From V3.2.0) | Yes | Yes | Yes | No | Yes(From 3.0.0) | Yes(From 3.0.0) | Yes(only for 86/96 series) | No | No | Yes | No | 1 HDMI, 1VGA, 1CVBS Note: 1 HDMI, 1VGA, 1CVBS Independent | 16/4 | No | No | No | No
| SE, V series | No | No | No | No | Yes(From 3.0.22) | No | No | 16 | No | No | Yes | No | No | Yes | No | Yes(V3.0.8) | No | SSL | No | Yes | No | No | No | No | No | No | No | No | No | No | No | Yes | No | 1 HDMI, 1VGA Note: HDMI/VGA Simultaneous | (Optional: 4/1) | No | No | No | No
| SN series | No | No | No | No | Yes(From 3.4.2) | No | No | 16 | No | No | Yes | No | No | Yes | No | No | No | SSL | No | No | No | No | No | No | No | No | No | No | No | No | No | No | No | 1 HDMI, 1VGA Note: HDMI/VGA Simultaneous | None | No | No | No | No
Note on X1: For example： Line Crossing Detection Intrusion Detection Defocus Detection Sudden Scene Change Detection Audio Exception Detection Region Entrance Exiting Detection Unattended Baggage Object Removal Detection PIR Detection

## General NVR Product Selector
General NVR Product Selector
Note: For the selection between K-series and I-series NVR—If some specified functions (e.g., dual-stream recording, transcoding, scheduled capture, fisheye expansion, POS) or higher decoding capability / bandwidth are required, I-series is recommended.
Product Model | HDD | Chassis | Channel Number | Incoming Bandwidth |  | Outgoing Bandwidth |  | RAID | PoE Interface | H.265 | VGA Interface | HDMI Interface | eSATA Interface | Network Interface | Decoding Capability
|  |  |  | RAID OFF | RAID ON | RAID OFF | RAID ON
DS-96256NI-I24 | 24 | 4u | 256 | 768M | 768M | 768M | 768M | Yes | No | Yes | 1 | 2 | 1 | 4 | 20-ch*1080P/5-ch*4K
DS-96256NI-I24/H | 24 | 4u | 256 | 768M | 768M | 768M | 768M | Yes | No | Yes | 1 | 2+6 | 1 | 4 | 20-ch*1080P/5-ch*4K (NVR Board) + 48-ch*1080P (Video Wall)
DS-96128NI-I24 | 24 | 4u | 128 | 576M | 576M | 512M | 512M | Yes | No | Yes | 1 | 2 | 1 | 4 | 20-ch*1080P/5-ch*4K
DS-96128NI-I24/H | 24 | 4u | 128 | 768M | 768M | 512M | 512M | Yes | No | Yes | 1 | 2+6 | 1 | 4 | 20-ch*1080P/5-ch*4K (NVR Board) + 48-ch*1080P (Video Wall)
DS-96256NI-I16 | 16 | 3u | 256 | 768M | 768M | 768M | 768M | Yes | No | Yes | 1 | 2 | 1 | 4 | 20-ch*1080P/5-ch*4K
DS-96256NI-I16/H | 16 | 3u | 256 | 768M | 768M | 768M | 768M | Yes | No | Yes | 1 | 2+6 | 1 | 4 | 20-ch*1080P/5-ch*4K (NVR Board) + 48-ch*1080P (Video Wall)
DS-96128NI-I16 | 16 | 3u | 128 | 576M | 576M | 512M | 512M | Yes | No | Yes | 1 | 2 | 1 | 4 | 20-ch*1080P/5-ch*4K
DS-96128NI-I16/H | 16 | 3u | 128 | 768M | 768M | 512M | 512M | Yes | No | Yes | 1 | 2+6 | 1 | 4 | 20-ch*1080P/5-ch*4K (NVR Board) + 48-ch*1080P (Video Wall)
DS-96064NI-I16 | 16 | 3u | 64 | 512M | 512M | 512M | 400M | Yes | No | Yes | 1 | 2 | 1 | 4 | 20-ch*1080P/5-ch*4K
DS-9664NI-I16 | 16 | 3u | 64 | 320M | 200M | 256M | 200M | Yes | No | Yes | 2 | 2 | 1 | 2 RJ-45 1000M | 16-ch*1080P/4-ch*4K
DS-9632NI-I16 | 16 | 3u | 32 | 320M | 200M | 256M | 200M | Yes | No | Yes | 2 | 2 | 1 | 2 RJ-45 1000M | 16-ch*1080P/4-ch*4K
DS-9664NI-I8 | 8 | 2u | 64 | 320M | 200M | 256M | 200M | Yes | No | Yes | 2 | 2 | 1 | 2 RJ-45 1000M | 16-ch*1080P/4-ch*4K
DS-9632NI-I8 | 8 | 2u | 32 | 320M | 200M | 256M | 200M | Yes | No | Yes | 2 | 2 | 1 | 2 RJ-45 1000M | 16-ch*1080P/4-ch*4K
DS-8632NI-K8 | 8 | 2u | 32 | 256M | —— | 160M | —— | No | No | Yes | 2 | 2 | 1 | 2 RJ-45 1000M | 8-ch*1080P/2-ch*4K
DS-8616NI-K8 | 8 | 2u | 16 | 160M | —— | 160M | —— | No | No | Yes | 2 | 2 | 1 | 2 RJ-45 1000M | 8-ch*1080P/2-ch*4K
DS-7732NI-I4 | 4 | 1.5u | 32 | 256M | —— | 256M | —— | No | No | Yes | 1 | 1 | 1 (Optional) | 2 RJ-45 1000M | 16-ch*1080P/4-ch*4K
DS-7732NI-I4/16P | 4 | 1.5u | 32 | 256M | —— | 256M | —— | No | 16 | Yes | 1 | 1 | 1 (Optional) | 1 RJ-45 1000M | 16-ch*1080P/4-ch*4K
DS-7732NI-K4 | 4 | 1.5u | 32 | 256M | —— | 160M | —— | No | No | Yes | 1 | 1 | 1 (Optional) | 2 RJ-45 1000M | 8-ch*1080P/2-ch*4K
DS-7732NI-K4/16P | 4 | 1.5u | 32 | 256M | —— | 160M | —— | No | 16 | Yes | 1 | 1 | 1 (Optional) | 1 RJ-45 1000M | 8-ch*1080P/2-ch*4K
DS-7732NI-E4 | 4 | 1.5u | 32 | 160M | —— | 80M | —— | No | No | No | 1 | 1 | 1 (Optional) | 2 RJ-45 1000M | 6-ch*1080P
DS-7732NI-E4/16P | 4 | 1.5u | 32 | 160M | —— | 80M | —— | No | 16 | No | 1 | 1 | 1 (Optional) | 1 RJ-45 1000M | 6-ch*1080P
DS-7716NI-I4 | 4 | 1.5u | 16 | 160M | —— | 256M | —— | No | No | Yes | 1 | 1 | 1 (Optional) | 2 RJ-45 1000M | 16-ch*1080P/4-ch*4K
DS-7716NI-I4/16P | 4 | 1.5u | 16 | 160M | —— | 256M | —— | No | 16 | Yes | 1 | 1 | 1 (Optional) | 1 RJ-45 1000M | 16-ch*1080P/4-ch*4K
DS-7716NI-K4 | 4 | 1.5u | 16 | 160M | —— | 160M | —— | No | No | Yes | 1 | 1 | 1 (Optional) | 2 RJ-45 1000M | 8-ch*1080P/2-ch*4K
DS-7716NI-K4/16P | 4 | 1.5u | 16 | 160M | —— | 160M | —— | No | 16 | Yes | 1 | 1 | 1 (Optional) | 1 RJ-45 1000M | 8-ch*1080P/2-ch*4K
DS-7716NI-E4 | 4 | 1.5u | 16 | 160M | —— | 80M | —— | No | No | No | 1 | 1 | 1 (Optional) | 2 RJ-45 1000M | 6-ch*1080P
DS-7716NI-E4/16P | 4 | 1.5u | 16 | 160M | —— | 80M | —— | No | 16 | No | 1 | 1 | 1 (Optional) | 1 RJ-45 1000M | 6-ch*1080P
DS-7616NI-I2 | 2 | 385 × 315× 52 mm | 16 | 160M | —— | 256M | —— | No | No | Yes | 1 | 1 | 0 | 1 RJ-45 1000M | 16-ch*1080P/4-ch*4K
DS-7616NI-I2/16P | 2 | 385 × 315× 52 mm | 16 | 160M | —— | 256M | —— | No | 16 | Yes | 1 | 1 | 0 | 1 RJ-45 1000M | 16-ch*1080P/4-ch*4K
DS-7616NI-K2 | 2 | 385 × 315× 52 mm | 16 | 160M | —— | 160M | —— | No | No | Yes | 1 | 1 | 0 | 1 RJ-45 1000M | 8-ch*1080P/2-ch*4K
DS-7616NI-K2/16P | 2 | 385 × 315× 52 mm | 16 | 160M | —— | 160M | —— | No | 16 | Yes | 1 | 1 | 0 | 1 RJ-45 1000M | 8-ch*1080P/2-ch*4K
DS-7616NI-E2 | 2 | 385 × 315× 52 mm | 16 | 160M | —— | 80M | —— | No | No | No | 1 | 1 | 0 | 1 RJ-45 1000M | 6-ch*1080P
DS-7616NI-E2/8P | 2 | 385 × 315× 52 mm | 16 | 160M | —— | 80M | —— | No | 8 | No | 1 | 1 | 0 | 1 RJ-45 1000M | 6-ch*1080P
DS-7616NI-E2/16P | 2 | 385 × 315× 52 mm | 16 | 160M | —— | 80M | —— | No | 16 | No | 1 | 1 | 0 | 1 RJ-45 1000M | 6-ch*1080P
DS-7608NI-I2 | 2 | 385 × 315× 52 mm | 8 | 80M | —— | 256M | —— | No | No | Yes | 1 | 1 | 0 | 1 RJ-45 1000M | 16-ch*1080P/4-ch*4K
DS-7608NI-I2/8P | 2 | 385 × 315× 52 mm | 8 | 80M | —— | 256M | —— | No | 8 | Yes | 1 | 1 | 0 | 1 RJ-45 1000M | 16-ch*1080P/4-ch*4K
DS-7608NI-K2 | 2 | 385 × 315× 52 mm | 8 | 80M | —— | 160M | —— | No | No | Yes | 1 | 1 | 0 | 1 RJ-45 1000M | 8-ch*1080P/2-ch*4K
DS-7608NI-K2/8P | 2 | 385 × 315× 52 mm | 8 | 80M | —— | 160M | —— | No | 8 | Yes | 1 | 1 | 0 | 1 RJ-45 1000M | 8-ch*1080P/2-ch*4K
DS-7608NI-E2 | 2 | 385 × 315× 52 mm | 8 | 80M | —— | 80M | —— | No | No | No | 1 | 1 | 0 | 1 RJ-45 1000M | 5-ch*1080P
DS-7608NI-E2/8P | 2 | 385 × 315× 52 mm | 8 | 80M | —— | 80M | —— | No | 8 | No | 1 | 1 | 0 | 1 RJ-45 1000M | 5-ch*1080P
DS-7608NI-G2/4P | 2 | 204 × 150× 65 mm | 8 | 80M | —— | 80M | —— | No | 4 | No | 0 | 1 | 0 | 1 RJ-45 1000M | 6-ch*1080P
DS-7616NI-K1(B) | 1 | 1u | 16 | 160M |  | 80M |  | No | No | Yes | 1 | 1 | 0 | 1 RJ-45 1000M | 4-ch*1080P
DS-7616NI-E1 | 1 | 1u | 16 | 160M | —— | 80M | —— | No | No | No | 1 | 1 | 0 | 1 RJ-45 1000M | 6-ch*1080P
DS-7608NI-K1(B) | 1 | 1u | 8 | 80M |  | 80M |  | No | No | Yes | 1 | 1 | 0 | 1 RJ-45 1000M | 4-ch*1080P
DS-7600NI-E1/A/500G | 1 | 22-inch LCD Monitor | 8 | 50M | —— | 80M | —— | No | No | No | 1 | 1 | 0 | 1 RJ-45 1000M | 6-ch*1080P
DS-7600NI-E1/A/1T | 1 | 22-inch LCD Monitor | 8 | 50M | —— | 80M | —— | No | No | No | 1 | 1 | 0 | 1 RJ-45 1000M | 6-ch*1080P
DS-7600NI-E1/A | 1 | 22-inch LCD Monitor | 8 | 50M | —— | 80M | —— | No | No | No | 1 | 1 | 0 | 1 RJ-45 1000M | 6-ch*1080P
DS-7608NI-E1 | 1 | 1u | 8 | 80M | —— | 80M | —— | No | No | No | 1 | 1 | 0 | 1 RJ-45 1000M | 5-ch*1080P
DS-7604NI-K1/4P(B) | 1 | 1u | 4 | 40M | —— | 80M | —— | No | 4 | Yes | 1 | 1 | 0 | 1 RJ-45 1000M | 4-ch*1080P
DS-7604NI-K1(B) | 1 | 1u | 4 | 40M | —— | 80M | —— | No | No | Yes | 1 | 1 | 0 | 1 RJ-45 1000M | 4-ch*1080P
DS-7604NI-K1/4P | 1 | 1u | 4 | 40M | —— | 80M | —— | No | 4 | Yes | 1 | 1 | 0 | 1 RJ-45 100M | 4-ch*1080P
DS-7604NI-K1 | 1 | 260 × 225 × 48 mm | 4 | 40M | —— | 80M | —— | No | No | Yes | 1 | 1 | 0 | 1 RJ-45 100M | 4-ch*1080P
DS-7604NI-E1 | 1 | 1u | 4 | 40M | —— | 80M | —— | No | No | No | 1 | 1 | 0 | 1 RJ-45 1000M | 4-ch*1080P
DS-7604NI-E1/4P | 1 | 1u | 4 | 40M | —— | 80M | —— | No | 4 | No | 1 | 1 | 0 | 1 RJ-45 1000M | 4-ch*1080P
DS-7604NI-K1/W | 1 | 260 × 225 × 48 mm | 4 | 50M | —— | 40M | —— | No | No | Yes | 1 | 1 | 0 | 1 RJ-45 100M | 4-ch*1080P
DS-7608NI-K1/W | 1 | 260 × 225 × 48 mm | 8 | 50M | —— | 40M | —— | No | No | Yes | 1 | 1 | 0 | 1 RJ-45 100M | 4-ch*1080P
HDD
24
16
8
1
2
4
Channel Number
256
128
64
32
16
8
4
RAID
Yes
No
PoE
H.265
Yes
No
Yes
No
Clear
Clear the Filter Conditions